## How to use
Welcome to the TNC Filtration Services estimator tool.
This tool is designed to allow growers to estimate the potential maximum volume of water cleared by the bivalves being grown on site.
Instructions
Open the "Filtration_calculator" tab and select the species of interest from the drop down menu in the left most column.
Enter your mean shell height into the yellow cell. The form will automatically fill in an estimated dry tissue weight for the inputted shell height.
Enter your water temperature into the green cell. The estiamted volume of water cleared will be automatically generated.
To account for different size classes of bivalves, these can be entered independently (size and number of individuals), and the totals summed.
Important caveats
There are a number of caveats as to how the "volume of water cleared" should be interpreted. Please be mindful of the fact that these estimates are a best case scenario derived only on water temperature and bivalve size alone and do not account for: particle size, salinity, particulate matter concentration, water flow rate, pollutant concentrations, diurnal variability; all of which may negatively affect the clearance rate. Furthmore, this tool does not account for re-fitration of water, and assumes a perfectly mixed watercolumn.
At the moment, the spreadsheet picks up the first of the listed length to dry tissue weight conversion listed. If an alternative location/season is preferable, this currently has to be manually selected.

## Filtration_calculator
Species | Clearance_rate_formula | Shell height (mm) | DTW (g) | Temperature © | Filtration rate (L) per individual per hour | Number of bivalves | Filtration (L/h) | Filtration m3/day | NB: please select or input data in columns indicated in bold.
Pinna rudis | CR(L/h)= 12.3 exp( -0.00889 * (T - 26.8)^2 ) * (DTW)^0.784 | 50 | 0.066357 | 25 | 1.4248 | 10000 | 14248.0923 | 341.9542

## length-weight_conversions
Species | Location | Season | equation | Length-weight conversion (mm to g dry tissue weight) | Reference | Note
Crassostrea rhizophorae | Aracruz, ES, Brazil | June (dry season) | DTW(g) = -0.451 + 0.0186 * (L/mm) | 0.479 | Sroczyńska et al. 2012
Pinna nobilis | Vila Joiosa, Alicante (Spain) | unknown | DTW (g)= 0.00000321 L(mm)^2.54 | 0.066357 | Hernandes et al. 2021 | Length-weight conversion is for Pinna rudis
Pinna rudis | Vila Joiosa, Alicante (Spain) | unknown | DTW (g)= 0.00000321 L(mm)^2.54 | 0.066357 | Hernandes et al. 2021
Mytilus chilensis | Corral bay (Chile) | January (summer) | DTW(g)=0.000027*Length(mm)^2.525 | 0.52634 | Ibarrola et al. 2012
Mytilus chilensis | Yaldad Bay (southern Chile) | February (summer) | DTW(g)=0.0089*L(cm)^2.82 | 0.83269 | Navarro & Winter 1982
Crassostrea gigas | Marlborough Sounds, New Zealand | April (Autumn) | DTW(g)=0.0041*L(cm)^2.54 | 0.22194 | Sarà & Mazzola 1997
Saccostrea glomerata
Pinctada fucata
Pinctada maxima
Mytilus galloprovincialis | Fangar, Ebro Delta | Annual | DTW(g)=(0.137*10^-5)*L(mm)^3.2171 | 0.40038 | Ramón et al. 2007
Mytilus galloprovincialis | Masnou, Ebro Delta | Annual | DTW(g)=(0.169*10^-5)*L(mm)^3.1475 | 0.37618 | Ramón et al. 2007
Ruditapes decussatus | Mundka, País vasco, Northern Spain | Summer | DTW(g)=1.703*10^-5*(Lmm)^2.891 | 1.3898 | Urrutia et al. 1999 | Noted that this is for a natural intertidal population and condition may therefore be lower than in aquaculture. Length to weight shows strong seasonal variability. The values presented here are the mean values by season.
Ruditapes decussatus | Mundka, País vasco, Northern Spain | Autumn | DTW(g)=1.815*10^-5*(Lmm)^2.909 | 1.5892 | Urrutia et al. 1999 | Noted that this is for a natural intertidal population and condition may therefore be lower than in aquaculture. Length to weight shows strong seasonal variability. The values presented here are the mean values by season.
Ruditapes decussatus | Mundka, País vasco, Northern Spain | Winter | DTW(g)=1.610*10^-5*(Lmm)^2.906 | 1.3933 | Urrutia et al. 1999 | Noted that this is for a natural intertidal population and condition may therefore be lower than in aquaculture. Length to weight shows strong seasonal variability. The values presented here are the mean values by season.
Ruditapes decussatus | Mundka, País vasco, Northern Spain | Spring | DTW(g)=1.773*10^-5*(Lmm)^2.870 | 1.3328 | Urrutia et al. 1999 | Noted that this is for a natural intertidal population and condition may therefore be lower than in aquaculture. Length to weight shows strong seasonal variability. The values presented here are the mean values by season.
Ruditapes philippinarum | Cantabria (Northern Spain) | Summer | DTW(g)=12.39494*10^-6*(Lmm)^2.89704 | 1.0357 | Alvarez Jorna, P. (1995)
Ruditapes philippinarum | Cantabria (Northern Spain) | Autumn | DTW(g)=18.9936333*10^-6*(Lmm)^2.7178 | 0.78717 | Alvarez Jorna, P. (1995)
Ruditapes philippinarum | Cantabria (Northern Spain) | Winter | DTW(g)=13.7052875*10^-6*(Lmm)^2.8253 | 0.86494 | Alvarez Jorna, P. (1995)
Ruditapes philippinarum | Cantabria (Northern Spain) | Spring | DTW(g)=17.1689125*10^-6*(Lmm)^2.7503 | 0.80802 | Alvarez Jorna, P. (1995)
Pinctada imbricata
Ostrea angasi | Mar Menor, Spain |  | DWmeat.mg = 0.00554 (H.mm)^2.69 | 0.20594 | Hernandes unpublished data | NB this data is for the proxy species Ostrea edulis. To obtain the height-weight conversion we fitted a linear model for log(Weight) as a function of log(height). The R^2 of the fit was 0.84.
Mytilus edulis | Not required

## Final_equations
Species | CR formula | Formula_in_full | Reference | Notes
Patinopecten yessoensis | No CR formula available
Crassostrea gigas | 1.3221 | CR=(4.825-(0.013*(Temp-18.954)^2))*W^0.439 | Bougrier et al. 1995 | Equation as given in the reference.
Saccostrea glomerata | 2.5787 | CR=16.34*EXP(-0.0152*(T-28.6)^2 )*DTW^0.608 | Yuanshao_etal.2002 and Rennie et al. 2024 | Allometric relationship from Yuanshao_etal.2002, temperature relationship derived from least squares, data extracted from Figure 1, Rennie et al. 2024
Pinctada fucata | 0.9026 | CR = 7.475 * exp( -0.00473 * (T - 29.1)^2 ) * W^(0.75) | Mondal_etal.2005 | Mondal provides separate fits of filtration rate versus dry tissue weight at five temperatures. These fits have exponents, b ~ 0.75, that are almost independent of temperature. Therefore, we fixed this exponent and adjusted the amplitude such that the filtration rate at the average dry tissue weight across samples matched the original fit.
Pinctada maxima | 2.2057 | CR = 13.1 * exp( -0.0099 * (T - 28.3)^2 ) * W^0.617 | Yukihira et al. 1998a and Yukihira et al. 1998b
Mytilus galloprovincialis | 0.13513 | CR = 4.16 exp( -0.0181 (T - 14.88)^2 ) * W^0.58 | Filgueria et al. 2008, Arranz et al. 2016, Cranford et al. 2011 | "Universal" allometric relationship used. Only valid for temps between 10 and 14C
Ruditapes decussatus | 0.69366 | CR = 5.14 * exp( -0.00246 * (T - 18.5)^2 ) (W in g)^0.7 l per hour | Sobral and Widdows 1997
Ruditapes philippinarum | 0.28626 | CR = 2.54 * exp( -0.00411 * (T - 27.9)^2 ) * W^0.792 | Yoon Kang et al. 2006 | fitted to the CR values from the lowest concentration of SPM for each temperature. NB: the lowest SPMs are not the same at all temperatures
Pinctada imbricata | No CR formula available
Crassostrea rhizophorae | 0.27402 | CR = 5.04 * exp( -0.0454 * (T - 29.3)^2 ) * DW^0.764 | Madrigal et al. 1985
Ostrea angasi | 0.31912 | O. edulis used as proxy: CR=(0.162+(0.072*1.131^Temp))*DW^0.622 | Haure et al 1998
Mytilus edulis | 3.3184 | CR = l per hr (0.0000513 * T + 0.000599) * (L in mm)^2.088 / (1 + exp(-2(T-4.1)) + exp(2(T-25))) | Kittner and Riisgård 2005, Riisgård et al. 2014, Schulte 1975
Perna viridis | No CR formula available
Mytilus chilensis | 0.64602 | CR (l/h) = 2.454 * (W / g)^0.492 | Lopez Bascur 2013 | Only valid for water temperatures between 10-14C
Pinna nobilis | 2.1198 | CR(L/h)= 18.3 exp( -0.00889 * (T - 26.8)^2 ) * (DTW)^0.784 | Hernandes et al. 2023 and Hernandes unpublished data | Weight dependence fitted to CR data from Pinna rudis data and temperature dependence fitted to CR estimates for Pinna nobilis.
Pinna rudis | 1.4248 | CR(L/h)= 12.3 exp( -0.00889 * (T - 26.8)^2 ) * (DTW)^0.784 | Hernandes et al. 2023 and Hernandes unpublished data | Normalised to the Pinna rudis data, with temperature dependence derived from Pinna nobilis.
Notes
Where the relationship between clearance rate and temperature has been fitted to extracted data, the logarithm of the amplitude was fitted as a quadratic function of temperature using a least squares fitting procedure in python to generate a model with the following terms: a * exp( b * (T - c)^2 ), where a is....

## References
Citation | Full reference | Link
Bougrier et al. 1995 | Bougrier, S., Geairon, P., Deslous-Paoli, J. M., Bacher, C., & Jonquières, G. (1995). Allometric relationships and effects of temperature on clearance and oxygen consumption rates of Crassostrea gigas (Thunberg). Aquaculture, 134(1-2), 143-154. | http://dx.doi.org/10.1016/0044-8486(95)00036-2
Yuanshao_etal.2002 | Yuanshoa, L., Wenxin, L., Wenqing, C., Donghui, G., Airong, Z., & Changjiang, H. (2002). Studies on filtration rate in four species of suspension feeding bivalves. Acta oceanologica sinica, 21(1), 147-155. | https://www.researchgate.net/profile/Guo-Donghui-2/publication/286722346_Studies_on_filtration_rate_in_four_species_of_suspension_feeding_bivalves/links/5786782008aec5c2e4e2ef1c/Studies-on-filtration-rate-in-four-species-of-suspension-feeding-bivalves.pdf
Rennie et al. 2024 | Rennie, B., Nowland, S. J., Cooke, I. R., & Strugnell, J. M. (2024). Filtration rate and bioremediatory potential of the tropical blacklip rock oyster Saccostrea lineage J. Aquaculture Environment Interactions, 16, 133-144. | https://www.int-res.com/articles/aei2024/16/q016p133.pdf
Mondal_etal.2005 | Mondal, S. K. (2006). Effect of temperature and body size on food utilization in the marine pearl oyster Pinctada fucata (Bivalvia: Pteridae). Indian Journal of Marine Sciences, 35(1), 43-49. | http://eprints.cmfri.org.in/9905/1/IJMS_35%281%29_43-49_Mondal.pdf
Yukihira et al. 1998a | Yukihira, H., Klumpp, D. W., & Lucas, J. S. (1998). Effects of body size on suspension feeding and energy budgets of the pearl oysters Pinctada margaritifera and P. maxima. Marine Ecology Progress Series, 170, 119-130. | http://dx.doi.org/10.3354/meps170119
Yukihira et al. 1998b | Yukihira, H., Lucas, J. S., & Klumpp, D. W. (2000). Comparative effects of temperature on suspension feeding and energy budgets of the pearl oysters Pinctada margaritifera and P. maxima. Marine Ecology Progress Series, 195, 179-188. | http://dx.doi.org/10.3354/meps195179
Yoon Kang et al. 2006 | Kang, H. Y., Lee, Y. J., Choi, K. S., Park, H. J., Yun, S. G., & Kang, C. K. (2016). Combined effects of temperature and seston concentration on the physiological energetics of the Manila clam Ruditapes philippinarum. PLoS One, 11(3), e0152427. | http://dx.doi.org/10.1371/journal.pone.0152427
Haure et al 1998 | Haure, J., Penisson, C., Bougrier, S., & Baud, J. P. (1998). Influence of temperature on clearance and oxygen consumption rates of the flat oyster Ostrea edulis: determination of allometric coefficients. Aquaculture, 169(3-4), 211-224. | http://dx.doi.org/10.1016/S0044-8486(98)00383-4
Sroczyńska et al. 2012 | Sroczyńska, K., Barroso, G., & Chícharo, L. (2012). In situ effective clearance rate measurement of mangrove oysters (Crassostrea rhizophorae) in a tropical estuary in Brazil. Ecohydrology & Hydrobiology, 12(4), 301-310. | 10.2478/v10104-012-0024-0
Madrigal et al. 1985 | Madrigal Castro, E., Pacheco Urpí, O., Zamora Madriz, E., Quesada Quesada, R., & Alfaro-Montoya, J. (1985). Tasa de filtración del ostión de manglar,(Crassostrea rhizophorae, Guilding 1828), a diferentes salinidades y temperaturas. | https://repositorio.una.ac.cr/server/api/core/bitstreams/02f6de5d-8386-4396-8593-9ed6d8d50b9d/content
Riisgård et al. 2014 | Riisgård, H. U., Larsen, P. S., & Pleissner, D. (2014). Allometric equations for maximum filtration rate in blue mussels Mytilus edulis and importance of condition index. Helgoland Marine Research, 68(1), 193-198. | http://dx.doi.org/10.1007/s10152-013-0377-9
Kittner and Riisgård 2005 | Kittner, C., & Riisgård, H. U. (2005). Effect of temperature on filtration rate in the mussel Mytilus edulis: no evidence for temperature compensation. Marine Ecology Progress Series, 305, 147-152. | http://dx.doi.org/10.3354/meps305147
Schulte 1975 | Schulte, E. H. (1975). Influence of algal concentration and temperature on the filtration rate of Mytilus edulis. Marine biology, 30(4), 331-341. | https://link.springer.com/article/10.1007/BF00390638
Ibarrola et al. 2012 | Ibarrola, I., Arambalza, U., Navarro, J. M., Urrutia, M. B., & Navarro, E. (2012). Allometric relationships in feeding and digestion in the Chilean mytilids Mytilus chilensis (Hupé), Choromytilus chorus (Molina) and Aulacomya ater (Molina): a comparative study. Journal of Experimental Marine Biology and Ecology, 426, 18-27. | https://www.sciencedirect.com/science/article/abs/pii/S0022098112001773
Navarro & Winter 1982 | Navarro, J. M., & Winter, J. E. (1982). Ingestion rate, assimilation efficiency and energy balance in Mytilus chilensis in relation to body size and different algal concentrations. Marine Biology, 67(3), 255-266. | https://link.springer.com/article/10.1007/BF00397666
Lopez Bascur 2013 | Lopez Bascur, J. A.(2013). Respuesta fisiologica de Mytilus chilensis (chorito) en cultivo suspendido (dalcahue, chiloe) y su relacion con las variables ambientales (Doctoral Dissertation, Universidad Austral De Chile). | http://cybertesis.uach.cl/tesis/uach/2013/fcl864r/doc/fcl864r.pdf
Sarà & Mazzola 1997 | Sarà, G., & Mazzola, A. (1997). Effects of trophic and environmental conditions on the growth of Crassostrea gigas in culture. Aquaculture, 153(1-2), 81-91. | https://www.sciencedirect.com/science/article/pii/S0044848697000094
Sobral and Widdows 1997 | Sobral, P. & Widdows, J. (1997). Effects of elevated temperatures on the scope for growth and resistance to air exposure of the clam Ruditapes decussatus (L.), from southern Portugal. Scientia Marina. 61:163-171 | https://www.researchgate.net/publication/239558985_Effects_of_elevated_temperatures_on_the_scope_for_growth_and_resistance_to_air_exposure_of_the_clam_Ruditapes_decussatus_L_from_southern_Portugal
Arranz et al. 2016 | Arranz, K., Labarta, U., Fernández-Reiriz, M. J., & Navarro, E. (2016). Allometric size-scaling of biometric growth parameters and metabolic and excretion rates. A comparative study of intertidal and subtidal populations of mussels (Mytilus galloprovincialis). Hydrobiologia, 772(1), 261-275. | https://idp.springer.com/authorize/casa?redirect_uri=https://link.springer.com/content/pdf/10.1007/s10750-016-2672-3.pdf&casa_token=z8bEXwsk2owAAAAA:dI1bb2qz59PAC7lgcTIdXTKZzrCP5FMeg1x29dR4HFpHjmHtDx5ULGT0n02Oi9PR4I8soCSRHqF62szTZg
Filgueria et al. 2008 | Filgueira, R., Labarta, U., & Fernández-Reiriz, M. J. (2008). Effect of condition index on allometric relationships of clearance rate in Mytilus galloprovincialis Lamarck, 1819. Revista de biología marina y oceanografía, 43(2), 391-398. | https://dialnet.unirioja.es/descarga/articulo/5295154.pdf
Cranford et al. 2011 | Cranford, P. J., Ward, J. E., & Shumway, S. E. (2011). Bivalve filter feeding: variability and limits of the aquaculture biofilter. Shellfish aquaculture and the environment, 81-124. | http://nacsetac.org/wp-content/uploads/2021/05/Cranford_etal_2011_Shellf_Aq_Env-corrected.pdf
Urrutia et al. 1999 | Urrutia, M. B., Ibarrola, I., Iglesias, J. I. P., & Navarro, E. (1999). Energetics of growth and reproduction in a high-tidal population of the clam Ruditapes decussatus from Urdaibai Estuary (Basque Country, N. Spain). Journal of Sea Research, 42(1), 35-48. | https://www.sciencedirect.com/science/article/pii/S1385110199000179
Ramón et al. 2007 | Ramón, M., Fernández, M., & Galimany, E. (2007). Development of mussel (Mytilus galloprovincialis) seed from two different origins in a semi-enclosed Mediterranean Bay (NE Spain). Aquaculture, 264(1-4), 148-159. | https://ecowin.org/pdf/documents/Ramon%20et%20al%202007%20Gallo%20mussel%20seed%20Aquaculture.pdf
Alvarez Jorna, P. (1995) | Alvarez Jorna, P. (1995) Crecimiento, reproducción y energética fisiológica de la almeja tapes philippinarum. PhD Thesis. Universidad del País Vasco - Euskal Herriko Unibertsitatea
Hernandes et al. 2021 | Hernandis, S., Tena-Medialdea, J., Téllez, C., López, D., Prado, P., & García-March, J. R. (2021). Suspended culture of Pinna rudis enhances survival and allows the development of a seasonal growth model for Mediterranean Pinnids. Aquaculture, 543, 736964. | https://repositori.irta.cat/bitstream/handle/20.500.12327/1454/Hernandis_Suspended_2021.pdf?sequence=1
Hernandis et al. 2023 | Hernandis, S., Ibarrola, I., Tena-Medialdea, J., Albentosa, M., Prado, P., Vázquez-Luis, M., & García-March, J. R. (2023). Physiological responses of the fan mussel Pinna nobilis to temperature: ecological and captivity implications. Mediterranean Marine Science. | https://repositori.irta.cat/bitstream/handle/20.500.12327/2228/Hernandis_Physiological_2023.pdf?sequence=1